## Table4
NIOSH has developed a dataset of sound power levels (LWA), hand-arm vibration levels m/s2, and technical specifications of powered hand tools commonly used in construction settings. The tools were tested in accordance with ANSI S12.15, ISO 3744, ISO 5349/1, and 5349/2. This table displays LWA which is the maximum a-weighted sound power of the loaded and unloaded conditions. The purpose of the dataset is to provide the necessary information for tool purchasers to buy quiet. Reduction of noise induced hearing loss in occupational settings is a long term goal of NIOSH. To further this goal, NIOSH recommends that hearing protection be worn, when operating tools with a sound power level (LWA) above 85 dBA. The hand-arm vibration data were acquired with triaxial accelerometers and the maximum of the total frequency weighted acceleration values of the left and right hands is reported. The injury potential of hand-transmitted vibration is estimated from the total frequency weighted acceleration value. Lower values of frequency weighted acceleration have less risk of vibration-related health effects. This table is an excerpt of the NIOSH power tools dataset. The column headings in the table are described in more detail below. Column 1 Manufacturer Brand Name Column 2 Model Number Column 3 Sound Power Level A-weighted (LWA) dBA Column 4 Acceleration of Hands Frequency Weighted rms m/s2 Column 5 Technical Specification Tool Bit Size, Blade Size, etc. Column 6 Rated Electrical Power Watts Column 7 Actual Electrical Power Watts Disclaimer: The findings and conclusions in this report are those of the author(s) and do not necessarily represent the views of the National Institute for Occupational Safety and Health.
Air Nozzle |  |  |  |  | Elec. Power | Elec. Power
Manufacturer | Model | LWA | Accel | Technical Specification | Rated | Actual
Name | Name | dBA | m/s2 | Nozzle Size | Watts | Watts
Exair | 1101 | 93 | - | - | - | 878
Exair | 1100 | 94 | - | - | - | 863
Exair | 1122 | 95 | - | - | - | 1355
Exair | HP1125 | 100 | - | - | - | 1900
Belt Sander |  |  |  |  | Elec. Power | Elec. Power
Manufacturer | Model | LWA | Accel | Technical Specification | Rated | Actual
Name | Name | dBA | m/s2 | Belt Size | Watts | Watts
Makita | 9910 | 92 | 9.8 | 3 x 18 inch belt | 672 | 409
Ryobi | BE321VS | 93 | 3.2 | 3 x 21 inch belt | 720 | 414
DeWalt | DW433K | 94 | 4.5 | 3 x 21 inch belt | 960 | 341
Makita | 9920 | 95 | 2 | 3 x 24 inch belt | 1056 | 564
Ridgid | R2720 | 97 | 4.4 | 3 x 21 inch belt | 1200 | 417
Black and Decker | DS321 | 97 | 19 | 3 x 21 inch belt | 720 | 385
Bosch | 1274DVS | 98 | 2.9 | 3 x 21 inch belt | 792 | 443
Skil | 7500 | 99 | 3.4 | 3 x 18 inch belt | 720 | 502
Black and Decker | BR318 | 100 | 8.9 | 3 x 18 inch belt | 720 | 451
Hitachi | SB-75 | 101 | 4.6 | 3 x 21 inch belt | 950 | 608
Porter Cable | 352VS | 102 | 3.2 | 3 inch x 21 inch belt | 960 | 544
Chipping Hammer |  |  |  |  | Elec. Power | Elec. Power
Manufacturer | Model | LWA | Accel | Technical Specification | Rated | Actual
Name | Name | dBA | m/s2 | Stroke Length | Watts | Watts
Honsa | HTC93-3-R | 112 | 62 | 3" stroke length | 3809 | 5889
Circular Saw |  |  |  |  | Elec. Power | Elec. Power
Manufacturer | Model | LWA | Accel | Technical Specification | Rated | Actual
Name | Name | dBA | m/s2 | Blade Diameter | Watts | Watts
Porter Cable | 345 | 103 | 2.4 | 6 inch saw blade | 1080 | 424
Skil | 5680 | 104 | 2.7 | 7 1/4 inch saw blade | 1680 | 750
Porter Cable | 314 | 104 | 4.1 | 4 1/4 inch saw blade | 540 | 304
Milwaukee | 6370-20 | 104 | 8.3 | 8 inch metal cutting blade | 1560 | 693
Makita | 5277NB | 105 | 3.3 | 7 1/4 inch saw blade | 1800 | 605
Makita | 5057KB | 105 | 3.6 | 7 1/4 inch saw blade | 1560 | 713
Hilti | WSC 7.25-S | 106 | 1.8 | 7 1/4 inch saw blade | 1800 | 714
Hitachi | C7SB2 | 106 | 4.2 | 7 1/4 inch saw blade | 1800 | 616
Porter Cable | 423MAG | 106 | 4.7 | 7 1/4 inch saw blade | 1800 | 695
Bosch | CS5 | 106 | 6 | 7 1/4 inch saw blade | 1800 | 880
Porter Cable | 743 | 107 | 2.5 | 7 1/4 inch saw blade | 1800 | 596
Bosch | CS20 | 107 | 3.1 | 7 1/4 inch saw blade | 1800 | 662
DeWalt | DW364 | 108 | 2.1 | 7 1/4 inch saw blade | 1800 | 762
Skil | SHD77 | 108 | 2.8 | 7 1/4 inch saw blade | 1800 | 772
Ridgid | R3200 | 108 | 3 | 7 1/4 inch saw blade | 1800 | 775
DeWalt | DW378G | 108 | 4.7 | 7 1/4 inch saw blade | 1800 | 744
Skil | 5480-01 | 108 | 5.3 | 7 1/4 inch saw blade | 1560 | 716
Milwaukee | 6390-20 | 109 | 2.9 | 7 1/4 inch saw blade | 1800 | 753
Makita | 4200NH | 109 | 3.3 | 4 3/8 inch saw blade | 1092 | 325
Milwaukee | 6391-21 | 109 | 4 | 7 1/4 inch saw blade | 1800 | 806
Milwaukee | 6375-20 | 109 | 4.4 | 7 1/4 inch saw blade | 1800 | 882
DeWalt | DW369 | 109 | 5.1 | 7 1/4 inch saw blade | 1800 | 651
DeWalt | DW384 | 109 | 5.7 | 8 1/4 inch saw blade | 1800 | 770
Porter Cable | PC13CSL | 109 | 6.1 | 7 1/4 inch saw blade | 1560 | 905
Craftsman | 172-0865 | 109 | 6.2 | 7 1/4 inch saw blade | 1440 | 729
Skil | 5380-01 | 109 | 7 | 7 1/4 inch saw blade | 1440 | 730
Makita | 5007FK | 110 | 3 | 7 1/4 inch saw blade | 1800 | 615
Porter Cable | 324MAG | 110 | 3.5 | 7 1/4 inch saw blade | 1800 | 590
DeWalt | DW368 | 110 | 4 | 7 1/4 inch saw blade | 1800 | 647
Milwaukee | 6378 | 110 | 4.4 | 8 1/4 inch saw blade | 1800 | 720
Skil | 5400 | 110 | 5 | 7 1/4 inch saw blade | 1440 | 758
Ryobi | CSB121 | 110 | 6.5 | 7 1/4 inch saw blade | 1440 | 764
Skil | 5750 | 111 | 4.3 | 7 1/4 inch saw blade | 1560 | 749
Black and Decker | FS1300CS | 111 | 5.1 | 7 1/4 inch saw blade | 1560 | 591
Milwaukee | 6460 | 111 | 6.8 | 10 1/4 inch saw blade | 1800 | 642
Makita | 5008NB | 112 | 3 | 8 1/4 inch saw blade | 1560 | 645
Skil | 5600 | 112 | 5.6 | 7 1/4 inch saw blade | 1560 | 728
Skil | 5500 | 113 | 4.2 | 7 1/4 inch saw blade | 1560 | 763
Drill |  |  |  |  | Elec. Power | Elec. Power
Manufacturer | Model | LWA | Accel | Technical Specification | Rated | Actual
Name | Name | dBA | m/s2 | Chuck Size | Watts | Watts
Milwaukee | 0299-20 | 91 | 4.3 | 1/2 inch chuck | 960 | 211
Milwaukee | 0302-20 | 91 | 4.5 | 1/2 inch chuck | 960 | 215
Milwaukee | 0300-20 | 91 | 5 | 1/2 inch chuck | 960 | 210
Makita | 6303H | 91 | 5.2 | 1/2 inch chuck | 780 | 258
Hitachi | D10VH | 91 | 5.6 | 3/8 inch chuck | 680 | 188
Makita | 6408 | 91 | 13 | 3/8 inch chuck | 588 | 201
Hitachi | D13VF | 92 | 3.5 | 1/2 inch chuck | 1020 | 262
Milwaukee | 0234- | 92 | 3.9 | 1/2 inch chuck | 660 | 198
Global Machinery Company | RAD45KUL | 92 | 8 | 3/8 inch chuck | 630 | 144
Black and Decker | DR211 | 93 | 4.6 | 3/8 inch chuck | 600 | 223
Milwaukee | 0201-20 | 93 | 6 | 3/8 inch chuck | 840 | 229
DeWalt | DW235G | 93 | 6.2 | 1/2 inch chuck | 936 | 220
DeWalt | DW130 | 94 | 2.2 | 1/2 inch chuck | 840 | 386
Black and Decker | DR501 | 94 | 3.8 | 1/2 inch chuck | 720 | 275
Milwaukee | 0375- | 95 | 3.3 | 3/8 inch chuck | 420 | 146
Makita | 6402 | 96 | 5.3 | 3/8 inch chuck | 624 | 257
Milwaukee | 1675- | 97 | 4.5 | 1 3/8 inch auger bit | 900 | 344
Skil | 6265 | 98 | 5.6 | 3/8 inch chuck | 600 | 269
Black and Decker | 7152 | 99 | 3.3 | 3/8 inch chuck | 360 | 164
Grinder |  |  |  |  | Elec. Power | Elec. Power
Manufacturer | Model | LWA | Accel | Technical Specification | Rated | Actual
Name | Name | dBA | m/s2 | Wheel Size | Watts | Watts
Ryobi | AG401 | 95 | 7.4 | 4 inch angle grinder | 528 | 270
Makita | 9557PB | 96 | 6.3 | 4 1/2 inch angle grinder | 900 | 341
Ryobi | AG451 | 97 | 12 | 4 1/2 inch angle grinder | 660 | 201
Hitachi | G12SR2 | 97 | 14 | 4 1/2 inch angle grinder | 580 | 257
Ridgid | R1000 | 98 | 22 | 4 1/2 inch angle grinder | 960 | 435
Milwaukee | 6148-6 | 99 | 11 | 4 1/2 inch angle grinder | 1020 | 404
Bosch | 1775E | 99 | 11 | 5 inch tuckpoint grinder | 1020 | -
Makita | GA7021 | 99 | 12 | 7 inch angle grinder | 1800 | 707
Bosch | 1700A | 99 | 12 | 4 1/2 inch angle grinder | 840 | 346
DeWalt | DW402 | 99 | 23 | 4 1/2 inch angle grinder | 900 | 327
McCulloch | MG832500 | 100 | 15 | 5 inch angle grinder | 900 | 222
Hitachi | G18MR | 100 | 17 | 7 inch angle grinder | 1700 | 710
Hitachi | G12SE2 | 101 | 10 | 4 1/2 inch angle grinder | 1080 | 334
Bosch | 1700 | 101 | 13 | 4 1/2 inch angle grinder | 840 | 343
DeWalt | DW818 | 101 | 14 | 4 1/2 inch angle grinder | 936 | 465
Bosch | 1347A | 101 | 14 | 4 1/2 inch angle grinder | 720 | 286
Milwaukee | 6154-20 | 101 | 23 | 4 1/2 inch angle grinder | 1440 | 527
Makita | 9527NB | 101 | 23 | 4 1/2 inch angle grinder | 552 | 402
Ingersoll-Rand | 99V60P107 | 102 | 4 | 7 inch angle grinder | 24609 | -293
DeWalt | D28110 | 102 | 12 | 4 1/2 inch angle grinder | 840 | 482
Skil | 9290-01 | 102 | 14 | 4 1/2 inch angle grinder | 720 | 371
DeWalt | DW400 | 102 | 17 | 4 1/2 inch angle grinder | 600 | 305
DeWalt | D28115 | 102 | 18 | 4 1/2 inch angle grinder | 1560 | 708
Milwaukee | 6156-20 | 103 | 21 | 5 inch angle grinder | 1440 | 520
Porter Cable | 7430 | 103 | 22 | 4 1/2 inch angle grinder | 720 | 311
Black and Decker | 7750 | 104 | 8.7 | 4 1/2 inch angle grinder | 660 | 578
Porter Cable | PC750AG | 104 | 15 | 4 1/2 inch angle grinder | 900 | 521
Bosch | 1375A | 104 | 19 | 4 1/2 inch angle grinder | 720 | 342
Black and Decker | G950 | 105 | 7.7 | 4 1/2 inch angle grinder | 1020 | 535
DeWalt | 28402K | 105 | 18 | 4 1/2 inch angle grinder | 960 | 538
Atlas Copco | LSV38ST12-427 | 106 | 4.3 | 4 inch angle grinder | 2774 | 1640
Bosch | 1752G7 | 107 | 16 | 7 inch angle grinder | 1800 | 971
Atlas Copco | LSV48SA085-727 | 109 | 9.5 | 7 inch angle grinder | 3444 | 1923
Bosch | 1752 | 109 | 27 | 7 inch angle grinder | 1800 | 971
Hammer Drill |  |  |  |  | Elec. Power | Elec. Power
Manufacturer | Model | LWA | Accel | Technical Specification | Rated | Actual
Name | Name | dBA | m/s2 | Chuck Size | Watts | Watts
Bosch | 11258VSR | 99 | 29 | 5/8 inch chuck | 576 | 300
Hitachi | DH24PE | 101 | 26 | 7/8 inch chuck | 620 | 255
DeWalt | D25103 | 101 | 40 | 1 inch chuck | 900 | 280
Bosch | 11224VSR | 101 | 150 | 7/8 inch chuck | 828 | 294
Bosch | 11255VSR | 102 | 28 | 1 inch chuck | 900 | 426
Skil | 6445-01 | 103 | 46 | 1/2 inch chuck | 840 | 350
DeWalt | DW505 | 103 | 52 | 1/2 inch chuck | 936 | 270
Bosch | 11236VS | 104 | - | 1 1/8 chuck | 900 | 433
Black and Decker | FS6000HD | 104 | - | 1/2 inch chuck | 720 | 200
Makita | HP1501 | 104 | 32 | 9/16 inch chuck | 600 | 190
Craftsman | 315-265670 | 104 | 45 | 1/2 inch chuck | 900 | 239
Black and Decker | DR601 | 105 | - | 1/2 inch chuck | 720 | 305
Bosch | 1199VSR | 105 | 52 | 3/8 inch chuck | 1020 | 341
Hitachi | FDV16VB2 | 106 | 37 | 1/2 inch chuck | 550 | 213
Bosch | 1191VSRK | 106 | 41 | 1/2 inch chuck | 840 | 344
Bosch | 1194AVSR | 106 | 42 | 1/2 inch chuck | 960 | 312
Porter Cable | PC650HD | 106 | 42 | 1/2 inch chuck | 780 | 323
Ridgid | R5011 | 107 | 40 | 1/2 inch chuck | 1020 | 348
Hitachi | DV20VB2 | 108 | 52 | 1/2 inch chuck | 940 | 212
Milwaukee | 5380-21 | 108 | 54 | 1/2 inch chuck | 1080 | 303
Bosch | 11235EVS | 116 | - | 1 3/4 inch chuck | 1560 | -
Impact Wrench |  |  |  |  | Elec. Power | Elec. Power
Manufacturer | Model | LWA | Accel | Technical Specification | Rated | Actual
Name | Name | dBA | m/s2 | Shaft Size | Watts | Watts
Ingersoll-Rand | 231G | 101 | 18 | 1/2 inch chuck | 1230 | -
Husky | H4140 | 102 | 15 | 1/2 inch chuck | 1025 | -
Husky | H4103 | 103 | 13 | 1/2 inch chuck | 1172 | -
Atlas Copco | LMS37HR13 | 103 | 17 | 1/2 inch chuck | 1315 | 2704
Makita | 6953 | 107 | 12 | 1/2 inch chuck | 300 | 153
Atlas Copco | W2211 | 107 | 14 | 1/2 inch chuck | 880 | 1375
Hitachi | WR16SA | 107 | 21 | 1/2 inch chuck | 504 | 238
Kobalt | - | 110 | 28 | 1/2 inch chuck | 840 | 420
Ridgid | R6300 | 110 | 29 | 1/2 inch chuck | 1020 | 413
DeWalt | DW292 | 110 | 31 | 1/2 inch chuck | 900 | 358
DeWalt | DW290 | 111 | 33 | 1/2 inch chuck | 900 | 326
Jig Saw |  |  |  |  | Elec. Power | Elec. Power
Manufacturer | Model | LWA | Accel | Technical Specification | Rated | Actual
Name | Name | dBA | m/s2 | Stroke Length | Watts | Watts
Makita | 4329 | 97 | 5.8 | 11/16 inch stroke length | 468 | 224
Skil | 4380 | 97 | 18 | 5/8 inch stroke length | 444 | 248
DeWalt | DW318 | 98 | 6.7 | 1 inch stroke length | 540 | 287
Milwaukee | 6266-22 | 98 | 8 | 1 inch stroke length | 744 | 257
Skil | 4690 | 98 | 14 | 13/16 inch stroke length | 720 | 307
Black and Decker | JS600 | 99 | 23 | 3/4 inch stroke length | 540 | 282
Bosch | 1590EVS | 100 | 10 | 1 inch stroke length | 768 | 330
Hitachi | CJ110MV | 102 | 9.6 | 1 inch stroke length | 660 | 293
Miter Saw |  |  |  |  | Elec. Power | Elec. Power
Manufacturer | Model | LWA | Accel | Technical Specification | Rated | Actual
Name | Name | dBA | m/s2 | Blade Diameter | Watts | Watts
Delta | MS250 | 103 | - | 10 inch saw blade | 1560 | 525
Hitachi | C10FCE | 103 | - | 10 inch saw blade | 1520 | 734
DeWalt | DW706 | 104 | - | 12 inch saw blade | 1800 | 925
Global Machinery Company | MS1015AUL | 110 | - | 10 inch saw blade | 1800 | 952
Tradesman | M2501W | 111 | - | 10 inch saw blade | 1800 | 893
Tradesman | M3052LW | 113 | - | 12 inch saw blade | 1800 | 879
Muffler |  |  |  |  | Elec. Power | Elec. Power
Manufacturer | Model | LWA | Accel | Technical Specification | Rated | Actual
Name | Name | dBA | m/s2 | Pipe Diameter | Watts | Watts
Exair | 9075 | 83 | - | - | - | 3371
Exair | 3913 | 90 | - | - | - | 3522
Exair | 9086 | 90 | - | - | - | 3283
Exair | 9088 | 92 | - | - | - | 3323
Orbital Sander |  |  |  |  | Elec. Power | Elec. Power
Manufacturer | Model | LWA | Accel | Technical Specification | Rated | Actual
Name | Name | dBA | m/s2 | Sander Size | Watts | Watts
Black and Decker | MS500K | 74 | - | 3 5/8 x 5 1/4 inch triangle | 60 | 46
Black and Decker | MS550GB | 76 | - | 3 5/8 x 5 1/4 inch triangle | 60 | 43
Ridgid | R2610 | 85 | - | 6 inch disk | 456 | 295
Black and Decker | FS350 | 86 | - | 3 1/2 by 8 1/2 inch sheet | 144 | 99
Bosch | ROS20VSK | 86 | - | 5 inch disk | 300 | 177
Ryobi | CFS1501 | 87 | - | 5 1/2 inch disk | 120 | 92
DeWalt | DW421 | 88 | - | 5 inch disk | 240 | 193
Bosch | 1295DVS | 89 | - | 5 inch disk | 264 | 240
Black and Decker | FS540 | 89 | - | 4 1/2 by 5 1/2 inch sheet | 216 | 134
Bosch | 3107DVS | 90 | - | 5 inch disk | 396 | -
Ryobi | RS2418 | 91 | - | 5 inch disk | 288 | 230
DeWalt | DW411 | 91 | - | 4 1/2 by 5 1/2 inch sheet | 240 | 166
Ryobi | RS280VS | 92 | - | 5 inch disk | 336 | 300
Porter Cable | 333 | 92 | - | 5 inch disk | 288 | 228
Ridgid | R2500 | 92 | - | 4 1/2 x 5 1/2 inch sheet | 288 | 163
Porter Cable | 340 | 92 | - | 4 1/2 x 5 1/2 inch sheet | 240 | 161
Porter Cable | 7346 | 93 | - | 6 inch angle grinder | 540 | 208
Black and Decker | MS700G | 94 | - | 4 1/4 x 6 1/2 inch triangle | 168 | 139
DeWalt | D26451K | 94 | - | 5 inch disk | 360 | 218
Hitachi | SV12SG | 95 | - | 4 1/2 x 5 1/2 inch sheet | 204 | 143
Makita | B04552 | 97 | - | 4 1/2 x 5 1/2 inch sheet | 192 | 115
Reciprocating Saw |  |  |  |  | Elec. Power | Elec. Power
Manufacturer | Model | LWA | Accel | Technical Specification | Rated | Actual
Name | Name | dBA | m/s2 | Stroke Length | Watts | Watts
DeWalt | DW309K | 102 | 31 | 1 1/4 inch stroke length | 1416 | 548
Black and Decker | RS500 | 103 | 24 | 1 1/8 inch stroke length | 1020 | 407
Porter Cable | 850RSOK | 104 | 25 | 1 1/8 inch stroke length | 1020 | 430
Milwaukee | 6519-22 | 104 | 26 | 1 1/8 inch stroke length | 1200 | 517
DeWalt | DW311 | 104 | 33 | 1 1/8 inch stroke length | 1560 | 569
Milwaukee | 6509-22 | 104 | 33 | 3/4 inch stroke length | 1200 | 540
Milwaukee | 6524-21 | 104 | 33 | 3/4 inch stroke length | 900 | 314
DeWalt | DW304P | 105 | 28 | 1 1/8 inch stroke length | 1200 | 532
DeWalt | DW310 | 105 | 33 | 1 1/8 inch stroke length | 1440 | 602
Bosch | RS15 | 105 | 36 | 1 1/4 inch stroke length | 1440 | 660
Ryobi | RJ161V | 105 | 37 | 1 3/16 inch stroke length | 780 | 345
Porter Cable | 9741 | 105 | 39 | 1 1/8 inch stroke length | 1080 | 616
Skil | 9205-01 | 106 | 18 | 1 1/8 inch stroke length | 1020 | 487
Milwaukee | 6520-21 | 106 | 29 | 1 1/8 inch stroke length | 1440 | 685
Craftsman | 172-71840 | 106 | 29 | 1 1/8 inch stroke length | 1200 | 452
DeWalt | DW308M | 107 | 22 | 3/4 inch stroke length | 1140 | 520
Hitachi | CR13V | 107 | 45 | 1 1/8 inch stroke length | 1200 | 414
Porter Cable | 9750 | 107 | 50 | 1 1/4 inch stroke length | 1380 | 615
Ridgid | R3000 | 108 | 20 | 1 1/8 inch stroke length | 1080 | 394
Porter Cable | 9747 | 108 | 38 | 1 1/4 inch stroke length | 1380 | 559
Milwaukee | 6536-21 | 109 | 14 | 1 1/4" stroke length | 1560 | 723
Milwaukee | 6537-22 | 109 | 23 | 1 1/4 inch stroke length | 1200 | 603
Bosch | RS35 | 109 | 27 | 1 1/4 inch stroke length | 1800 | 808
Bosch | RS5 | 109 | 44 | 1 1/8 inch stroke length | 1080 | 424
Makita | JR3030T | 111 | 28 | 1 3/32 inch stroke length | 960 | 464
Milwaukee | 6521-21 | 112 | 15 | 1 1/4 inch stroke length | 1200 | 644
Screw Driver |  |  |  |  | Elec. Power | Elec. Power
Manufacturer | Model | LWA | Accel | Technical Specification | Rated | Actual
Name | Name | dBA | m/s2 | Tool Bit Size | Watts | Watts
Makita | 6821 | 90 | 11 | 1/4 inch hex drive | 624 | 227
Milwaukee | 6742-20 | 90 | 22 | 1/4 inch hex drive | 780 | 222
DeWalt | DW257 | 91 | 8.6 | 1/4 inch hex drive | 744 | 215
DeWalt | DW268 | 91 | 12 | 1/4 inch hex drive | 780 | 215
Hitachi | W6V3 | 92 | 11 | 1/4 inch hex drive | 768 | 276
DeWalt | DW272 | 93 | 11 | 1/4 inch hex drive | 756 | 255
Ridgid | R6000- | 94 | 8.7 | 1/4 inch hex drive | 780 | 250